## Progress
Date | Action Items
24th Nov 2025 | 1. State of the devices 2. VIN decoding 3. LED status
25th Nov 2025 | 1. Vehicle Telemetry Publishing 2.Event data 3. Alert data
1st Dec 2025 | Trip Setting feature State flow

## State of device
value | State | Description
0 | Factory | From Traxo EOL to STLA VPC Area where device is connected to Jeep M6 vehicle with all Power , GPS and GSM modules are active.
1 | Provisioned | Device specific certificate is downloaded from CVIP
2 | Authorized | Authorized state update command from CVIP right after provision is success. There is no VIN validation required.
3 | Customer | CVIP sends the command after App registration is success. All telemetry data will be sent once the Dongle moves into Customer state only.

## VIN
VIN is decoded from 0x3E0
VIN is a 17 character
It has two signals
VIN_MSG | It captures the sequence information | 0 | 1 | 2 | 0 | 1 | 2
VIN_DATA | It captures the actual data | 7 bytes data | 7 bytes data | 3 bytes data | 7 bytes data | 7 bytes data | 3 bytes data

## LED
| LED | In working condition | Authorize State Update pattern at VPC to identify the success
Power | Monochrome LED | To be filled by Traxo | To be filled by Traxo
GPS | Multi colour LED | To be filled by Traxo | To be filled by Traxo
GSM | Multi colour LED | To be filled by Traxo | To be filled by Traxo

## Vehicle Telemetry Data Publish
Telemetry data to be published only when Vehicle Engine is ON with a frquency of 60 seconds + One sample at Engine Off + One more Sample.
0x46C/BH2-CAN/CmdIgnSts == ( 0x4 RUN ) OR ( 0x5 START ) | This is the actual Engine ON.
|  | Time | T | 2T | 3T | 4T | 4.5 T | 5T | 6T | 7T
|  | Sent to CVIP | Pub | Pub | Pub | Pub | Pub | Pub | No Pub | No Pub
|  | Engine State | Engine ON | Engine ON | Engine ON | Engine ON | Engine OFF | Engine OFF | Engine OFF | Engine OFF
|  | Data packet | D1 | D2 | D3 | D4 | D5_Indicator | D6_Indicator

## Events
S.No | Feature | CAN ( CAN_ID / CAN BUS / Signal ) | Logic | Remarks | Frequency | Dongle | CVIP
1 | Connection Status | device specific ( NA ) | Traxo needs to fill with description and value set | event | on occurence
2 | Ignition status | 0x46C/BH2-CAN/CmdIgnSts | IGNITION ON: 0x4 RUN 0x5 START IGNITION OFF: ANY OTHER VALUE | event | on occurence

## Alerts
S.No | Feature | CAN ( CAN_ID / CAN BUS / Signal ) | Logic | Remarks | Frequency | Dongle | CVIP
10 | MILStatus | 0x763/BH2-CAN/ENGINE_MIL_STAT | To be monitored after 5 seconds delay in Engine ON. Alert is ON [ 0x46C/BH2-CAN/CmdIgnSts == ( 0x4 RUN ) OR ( 0x5 START ) ] AND [ 5 seconds timer is satisfied ] AND [ 0x763/BH2-CAN/ENGINE_MIL_STAT == ( 0x1 On ) OR ( 0x2 Blinking) ] Alert is OFF [ 0x46C/BH2-CAN/CmdIgnSts == ( 0x4 RUN ) OR ( 0x5 START ) ] AND [ 5 seconds timer is satisfied ] AND [ 0x763/BH2-CAN/ENGINE_MIL_STAT == 0x0 Off ] | diag alert | on occurence
14 | Device Removal | device specific |  | alert | on occurence
15 | Speed limit |  |  | alert | on occurence
16 | Engine Idle |  |  | alert | on occurence
17 | Towing | device specific |  | alert | on occurence
18 | Parking disturbance | device specific |  | alert | on occurence
19 | Harsh acceleration | device specific |  | alert | on occurence
20 | Harsh braking | device specific |  | alert | on occurence
21 | Sharp Turns | device specific |  | alert | on occurence